## Sheet1
| Subsystem | Part Number | Description | Weblink | Notes | Quantity | Cost per unit | Subtotal | Date ordered | Date Recevied
| RF transmit | Amp kit | 1.8-54MHz, Basic kit | https://www.w6pql.com/parts_i_can_provide.htm | Might want to get 2? | 1 | 863 |  | 19th Sept 2023
| RF transmit | LDMOS + Cu spreader | NXP BLF188XR LDMOS + flow-soldered Cu spreader | https://www.w6pql.com/parts_i_can_provide.htm |  | 1 | 316 |  | 19th Sept 2023
| RF transmit | Heat sink | Drilled/tapped for HF 1 kW amp | https://www.heatsinkusa.com/ |  | 1 pc : 10.08" 6 inches long, 10.08" | 56 |  | 20th Sept 2023
| RF transmit | Pre-amp PS | 24 V pre-amplifier power supply (also powers gating circuit) | https://www.mouser.ca/ProductDetail/Advantech/PWR-242-AE?qs=sGAEpiMZZMvxTCYhU%252bW9mS9fcPIrqflquXpRuQ2G3vA= | Might be able to use a lab supply instead? | --- | --- |  | Not needed as lab supply is available | Not needed
| RF transmit | Smaller, lower band pre-amp | Mini Circuits ZHL-32A+ | https://www.minicircuits.com/WebStore/dashboard.html?model=ZHL-32A%2B |  | 1 | 289 |  | 20 Sept 2023 | 28th Sept 2023
| RF transmit | BNC female | Connector | https://www.digikey.ca/product-detail/en/amphenol-rf-division/31-221-RFX/ARFX1064-ND/100648 |  | 10 | 765.69 |  | 13 Sept 2023 | 22nd Sept 2023
| RF transmit | BNC female | Connector mount | https://www.digikey.ca/product-detail/en/amphenol-rf-division/112290/ACX1049-ND/1011726 |  | 10 |  |  | 13 Sept 2023 | 22nd Sept 2023
| RF transmit | 3/4'' bulkhead | cable pass through connector |  |  | 1 |  |  | Not ordered yet
| RF transmit |  | female power cable | https://www.digikey.ca/product-detail/en/phihong-usa/AC30UNA/993-1039-ND/2384475 |  | 1 |  |  | 13 Sept 2023 | 22nd Sept 2023
| RF transmit |  | black hookup wire | https://www.digikey.ca/product-detail/en/alpha-wire/422010-BK005/422010BK005-ND/3705786 |  | 1 |  |  | 13 Sept 2023 | 22nd Sept 2023
| RF transmit |  | red hookup wire 100' | https://www.digikey.ca/product-detail/en/alpha-wire/422010-RD005/422010RD005-ND/4935160 |  | 1 |  |  | 13 Sept 2023 | 22nd Sept 2023
| RF transmit |  | bulkhead 50 ohm bnc | https://www.digikey.ca/products/en?keywords=%09ACX1054-ND |  | 6 |  |  | 13 Sept 2023 | 22nd Sept 2023
| RF transmit |  | bulkhead N type 50 ohm | https://www.digikey.ca/products/en?keywords=ACX1170-ND |  | 6 |  |  | 13 Sept 2023 | 22nd Sept 2023
| RF transmit |  | large capacitor for power circuit | https://www.digikey.ca/products/en?keywords=338-1458-ND |  | 6 |  |  | 13 Sept 2023 | 22nd Sept 2023
| RF transmit |  | enclosure | https://www.digikey.ca/en/products/detail/bud-industries/HC-14104/428990 |  | 1 |  |  | 13 Sept 2023 | 22nd Sept 2023
| RF transmit |  | 12V-5V regulator | https://www.digikey.ca/product-detail/en/on-semiconductor/MC7805ACTG/MC7805ACTGOS-ND/1481210 |  | 6 |  |  | 13 Sept 2023
| RF transmit |  | 24V-12V regulator | https://www.digikey.ca/product-detail/en/texas-instruments/LM340T-12-NOPB/LM340T-12-NOPB-ND/6233 |  | 6 |  |  | 13 Sept 2023 | 22nd Sept 2023
| RF transmit |  | capacitor 100uF | https://www.digikey.ca/product-detail/en/wurth-electronics-inc/870025574005/732-6327-1-ND/5147878 |  | 25 |  |  | 13 Sept 2023 | 22nd Sept 2023
| RF transmit |  | BC557 PNP transistor | https://www.digikey.ca/product-detail/en/on-semiconductor/BC557ATA/BC557ATACT-ND/4213836 |  | 25 |  |  | 13 Sept 2023 | 22nd Sept 2023
| RF transmit |  | 27k resistor | https://www.digikey.ca/product-detail/en/stackpole-electronics-inc/CF12JT27K0/CF12JT27K0CT-ND/1830516 |  | 25 |  |  | 13 Sept 2023 | 22nd Sept 2023
| RF transmit |  | BC547BTA NPN transistor | https://www.digikey.ca/product-detail/en/on-semiconductor/BC547BTA/BC547BTACT-ND/1532789 |  | 25 |  |  | 13 Sept 2023 | 22nd Sept 2023
| RF transmit |  | 10k resistor | https://www.digikey.ca/product-detail/en/stackpole-electronics-inc/CF14JT10K0/CF14JT10K0CT-ND/1830374 |  | 25 |  |  | 13 Sept 2023 | 22nd Sept 2023
| RF transmit |  | 1k resistor | https://www.digikey.ca/product-detail/en/stackpole-electronics-inc/CF14JT1K00/CF14JT1K00CT-ND/1830350 |  | 25 |  |  | 13 Sept 2023 | 22nd Sept 2023
| RF transmit |  | 1.5k resistor | https://www.digikey.ca/product-detail/en/stackpole-electronics-inc/CF14JT1K50/CF14JT1K50CT-ND/1830354 |  | 25 |  |  | 13 Sept 2023 | 22nd Sept 2023
| RF transmit |  | 2k resistor | https://www.digikey.ca/product-detail/en/vishay-dale/CMF502K0000BEEB/CMF2.0KQBCT-ND/2197138 |  | 25 |  |  | 13 Sept 2023 | 22nd Sept 2023
| RF transmit |  | 5.6k resistor | https://www.digikey.ca/product-detail/en/stackpole-electronics-inc/CFM12JT5K60/S5.6KHCT-ND/2617633 |  | 25 |  |  | 13 Sept 2023 | 22nd Sept 2023
| RF transmit |  | 0.1uF capacitor | https://www.digikey.ca/product-detail/en/nichicon/UMP1H0R1MDD1TP/493-10253-1-ND/4312512 |  | 50 |  |  | 13 Sept 2023 | 22nd Sept 2023
| RF transmit |  | 6N138 | https://www.digikey.ca/product-detail/en/lite-on-inc/6N138/160-1795-ND/1969179 |  | 20 |  |  | 13 Sept 2023 | 22nd Sept 2023
| RF transmit |  | 10uF capacitor | https://www.digikey.ca/product-detail/en/panasonic-electronic-components/ECA-1CM100I/P19513CT-ND/6109411 |  | 50 |  |  | 13 Sept 2023 | 22nd Sept 2023
| RF transmit |  | General PCB | https://www.digikey.ca/product-detail/en/vector-electronics/8022/V2018-ND/565947 |  | 2 |  |  | 13 Sept 2023 | 22nd Sept 2023
| RF transmit |  | Trim pot 1M | https://www.digikey.ca/en/products/detail/3299P-1-105LF/3299P-105LF-ND/1088123?itemSeq=352850316 |  | 10 |  |  | 13 Sept 2023 | 22nd Sept 2023
| RF transmit |  | Power supply for RFPA | https://a.co/d/gAAO7O8 |  | 1 | 46.49 |  | 13 Sept 2023 | 18th Sept 2023
| RF transmit |  | copper sheet 0.2mm for RF shield fabrication 200mm x 1000mm | https://www.amazon.com/Tynulox-Copper-Jewelry-Repairs-Electrical/dp/B0BKH1D5WR/ref=sr_1_4?crid=32NZ63B3KWE3G&keywords=copper%2Bsheet%2B0.2mm&qid=1694826664&sprefix=copper%2Bsheet%2B0.2%2Caps%2C289&sr=8-4&th=1 |  | 4 | 100 |  | 15 Sept 2023 | 21st Sept 2023
| RF transmit |  | Directional Coupler ZABDC50-51HP+ | https://www.minicircuits.com/WebStore/dashboard.html?model=ZABDC50-51HP%2B |  | 1 | 113.78 |  | 22 Sept 2023
| RF Receive |  | 0.5dB NF preamp | https://www.nfcorp.co.jp/english/pro/mi/loc/pre/sa_sp/index.html |  | 3 | 466.6667 | 1400
| RF Shield | 3M9905-ND | Copper tape 0.1mm thick | https://www.digikey.com/en/products/detail/3m-tc/2-6-1245/2649450 |  | 2 | 80 |  | 2023-10-06
| RF Shield | 85345K112 | G10 sheets and bars 0.015" thick | https://www.mcmaster.com/products/sheets/?s=fiberglass-sheets |  | 10 | 11.97 |  | 2023-10-06
RF Shield
Leeor | RF receive + TR Switch | ----- | Litz wire for RF Coil | https://www.ebay.com/itm/155092916268?hash=item241c42182c:g:oiEAAOSwL1tj5VZF&amdata[…]muGgOnqfB12Mlw9LmBNh8nw0zvy2Kw3wg%3D%3D%7Ctkp%3ABk9SR-r_o97OYg |  | 60 feet | 190 |  | 13 Sept 2023
RF receive + TR Switch
RF receive + TR Switch
RF receive + TR Switch
RF receive + TR Switch
RF receive + TR Switch
RF receive + TR Switch
RF receive + TR Switch
RF receive + TR Switch
RF receive + TR Switch
RF receive + TR Switch
RF receive + TR Switch
| Gradient amplifiers | AE TECHRON 7224 | Gradient amplifier | https://theemcshop.com/emc-test-equipment/transient-generators/military-transient-pulse-generators/ae-techron-7224-linear-power-amplifier/ | Rented for 2 weeks , not a purchase | 3 | 247.5 | 742.5 | 3rd Oct 2023
| Gradient amplifiers | 817-1745-ND | Gradient filter capacitor | https://www.digikey.com/en/products/detail/schaffner-emc-inc/FN7563-63-M6/1997367 |  | 6 | 96.72 | 580.32 | 2023-10-06
| Gradient amplifiers | ED2952-ND | Terminal block | https://www.digikey.com/en/products/detail/on-shore-technology-inc/OSTYK42110030/1588760 |  | 2 |  |  | 2023-10-06
| Gradient amplifiers | 563-NHC-14157 | Enclosure for GPA (optional) | https://www.mouser.com/ProductDetail/Bud-Industries/NHC-14157?qs=W%252BB5Pl59bv4hUDQy1Kr8cw%3D%3D |  | 1 | 219 | 219 | 2023-10-06
| Gradient amplifiers | 3235-902-498-ND | Terminal kit with crimp tool | https://www.digikey.com/en/products/detail/eclipse-tools/902-498/13896374?utm_adgroup=&utm_source=google&utm_medium=cpc&utm_campaign=PMax%20Shopping_Product_Low%20ROAS%20Categories&utm_term=&utm_content=&utm_id=go_cmp-20243063506_adg-_ad-__dev-c_ext-_prd-13896374_sig-Cj0KCQjwmvSoBhDOARIsAK6aV7h0vI2_v9fqJMmXuV5ySblh5_aOWlClr3i6Wl64B_U2nzzUUBVPsnIaAhvaEALw_wcB&gclid=Cj0KCQjwmvSoBhDOARIsAK6aV7h0vI2_v9fqJMmXuV5ySblh5_aOWlClr3i6Wl64B_U2nzzUUBVPsnIaAhvaEALw_wcB |  | 1 |  |  | 2023-10-06
| Gradient amplifiers | 4044-CPER3231-101MC-ND | Inductor for filtering | https://www.digikey.com/en/products/detail/codaca/CPER3231-101MC/16516449 |  | 6 | 16.26 | 97.56 | 2023-10-06
| Gradient amplifiers | 94459A150 | M4 threaded insert | https://www.mcmaster.com/94459A150 |  | 2 | 13.62 | 27.24 | 2023-10-06
| Gradient amplifiers | 97171A330 | M4 threaded inserts flanged | https://www.mcmaster.com/97171A330 |  | 2 | 15.5 |  | 2023-10-06
| Gradient amplifiers | 92929A255 | M4 plastic screw 16mm | https://www.mcmaster.com/92929A255 |  | 1 | 10.8 |  | 2023-10-06
| Gradient amplifiers | 99658A643 | M4 screw brass | https://www.mcmaster.com/99658A643 |  | 1 | 10.37 |  | 2023-10-06
| Gradient amplifiers | 92492A731 | M4 nylon screw pan head | https://www.mcmaster.com/92492A731 |  | 1 | 15.08 |  | 2023-10-06
Gradient amplifiers
Gradient amplifiers
| screws for gradient insert |  | mcmaster 30mm length M3 screws | https://www.mcmaster.com/products/screws/material~aluminum-1/thread-size~m2-5/thread-size~m2/ |  | 2 | 14
| Magnet |  | binic 12.7mm magnets |  |  | 1000 |  |  |  | 19th Sept 2023
| Magnet |  | binic 3 mm magnets |  |  | 1000 |  |  |  | 19th Sept 2023
| Magnet |  | Stepper Motor Driver | https://a.co/d/3wLjt22 |  | 4 | 25.99 | 103.96 | 2nd Oct 2023 | 4th Oct 2023
| Magnet |  | Stepper Motors | https://a.co/d/huVxf4e |  | 3
Magnet
Magnet
Magnet